## BoM
KiBot Bill of Materials
|  | Schematic: | rcbus-ymf262 | Component Groups: | 23
|  | Variant: | default | Component Count: | 39 (35 SMD/ 4 THT)
|  | Revision: | @version@ | Fitted Components: | 39 (35 SMD/ 4 THT)
|  | Date: | @date@ | Number of PCBs: | 1
|  | KiCad Version: | 9.0.1+1 | Total Components: | 39
Row | Description | Part | Part Lib | References | Value | Footprint | Footprint Lib | Quantity Per PCB | Build Quantity | Status | Datasheet | Sheetpath | Source BoM | ${DNP} | ${EXCLUDE_FROM_BOARD} | ${EXCLUDE_FROM_SIM} | footprint full | Footprint X | Footprint Y | Footprint Rot | Footprint Side | Footprint Type | Footprint Type NV | Footprint Populate | Footprint X-Size | Footprint Y-Size | ${ITEM_NUMBER} | Net Name | Net Label | Net Class | ${QUANTITY}
1 | Unpolarized capacitor, small symbol | C_Small | Device | C11 | 68pf | C_0603_1608Metric_Pad1.08x0.95mm_HandSolder | Capacitor_SMD | 1 | 1 |  | ~ | / | rcbus-ymf262(1) |  |  |  | Capacitor_SMD:C_0603_1608Metric_Pad1.08x0.95mm_HandSolder | -34.5280 | 2.8180 | 270.0000 | top | SMD | SMD | yes | 2.8000 | 0.9500 | 1 | GND,Net-(U3-AOUT) | GND,Net-(U3-AOUT) | Default | 1
2 | Unpolarized capacitor, small symbol | C_Small | Device | C13 C14 | 470pF | C_0603_1608Metric_Pad1.08x0.95mm_HandSolder | Capacitor_SMD | 2 | 2 |  | ~ | / | rcbus-ymf262(2) |  | Excluded from board |  | Capacitor_SMD:C_0603_1608Metric_Pad1.08x0.95mm_HandSolder | -35.5280 | 12.8180 | 270.0000 | top | SMD | SMD | yes | 2.8000 | 0.9500 | 2 | /L,Net-(U4C--) | L,Net-(U4C--) | Default | 2
3 | Unpolarized capacitor, small symbol | C_Small | Device | C9 C10 | 2.7nf | C_0603_1608Metric_Pad1.08x0.95mm_HandSolder | Capacitor_SMD | 2 | 2 |  | ~ | / | rcbus-ymf262(2) |  | Excluded from board |  | Capacitor_SMD:C_0603_1608Metric_Pad1.08x0.95mm_HandSolder | -40.0280 | 12.8180 | 90.0000 | top | SMD | SMD | yes | 2.8000 | 0.9500 | 3 | GND,/AUDIO_CH2 | AUDIO_CH2 | Default | 2
4 | Unpolarized capacitor, small symbol | C_Small | Device | C17 C18 | 3.9nF | C_0603_1608Metric_Pad1.08x0.95mm_HandSolder | Capacitor_SMD | 2 | 2 |  | ~ | / | rcbus-ymf262(2) |  | Excluded from board |  | Capacitor_SMD:C_0603_1608Metric_Pad1.08x0.95mm_HandSolder | -18.2780 | 10.3180 | 90.0000 | top | SMD | SMD | yes | 2.8000 | 0.9500 | 4 | Net-(C17-Pad1),GND | Net-(C17-Pad1),GND | Default | 2
5 | Unpolarized capacitor, small symbol | C_Small | Device | C2 | 10nF | C_0603_1608Metric_Pad1.08x0.95mm_HandSolder | Capacitor_SMD | 1 | 1 |  | ~ | / | rcbus-ymf262(1) |  |  |  | Capacitor_SMD:C_0603_1608Metric_Pad1.08x0.95mm_HandSolder | -26.3606 | -16.0501 | 0.0000 | top | SMD | SMD | yes | 2.8000 | 0.9500 | 5 | GND,VCC | GND,VCC | Default | 1
6 | Unpolarized capacitor, small symbol | C_Small | Device | C1 C3 C6 C7 C12 | 0.1uF | C_0603_1608Metric_Pad1.08x0.95mm_HandSolder | Capacitor_SMD | 5 | 5 |  | ~ | / | rcbus-ymf262(5) |  | Excluded from board |  | Capacitor_SMD:C_0603_1608Metric_Pad1.08x0.95mm_HandSolder | -50.1905 | -26.2820 | 180.0000 | top | SMD | SMD | yes | 2.8000 | 0.9500 | 6 | GND,VCC | GND,VCC | Default | 5
7 | Polarized capacitor, small symbol | C_Polarized_Small | Device | C15 C16 | 10uf | C_0603_1608Metric_Pad1.08x0.95mm_HandSolder | Capacitor_SMD | 2 | 2 |  | ~ | / | rcbus-ymf262(2) |  | Excluded from board |  | Capacitor_SMD:C_0603_1608Metric_Pad1.08x0.95mm_HandSolder | -28.5280 | 10.3180 | 90.0000 | top | SMD | SMD | yes | 2.8000 | 0.9500 | 7 | Net-(C15-Pad2),/L | L | Default | 2
8 | Polarized capacitor, small symbol | C_Polarized_Small | Device | C4 C5 | 10uF | C_1206_3216Metric | Capacitor_SMD | 2 | 2 |  | ~ | / | rcbus-ymf262(2) |  | Excluded from board |  | Capacitor_SMD:C_1206_3216Metric | -15.3606 | -16.0501 | 0.0000 | top | SMD | SMD | yes | 4.1000 | 1.8000 | 8 | Net-(C3-Pad1),GND | Net-(C3-Pad1),GND | Default | 2
9 | Unpolarized capacitor, small symbol | C_Small | Device | C8 | 10uF | C_0603_1608Metric_Pad1.08x0.95mm_HandSolder | Capacitor_SMD | 1 | 1 |  | ~ | / | rcbus-ymf262(1) |  |  |  | Capacitor_SMD:C_0603_1608Metric_Pad1.08x0.95mm_HandSolder | -44.0280 | -0.0445 | 270.0000 | top | SMD | SMD | yes | 2.8000 | 0.9500 | 9 | GND,Net-(U3-CV) | GND,Net-(U3-CV) | Default | 1
10 | Audio Jack, 3 Poles (Stereo / TRS), Switched TR Poles (Normalling) | AudioJack3_SwitchTR | Connector_Audio | CON1 | SJ1-3523N | Headphone_Jack_3.5mm_5_pin | electrified | 1 | 1 |  | ~ | / | rcbus-ymf262(1) |  |  |  | electrified:Headphone_Jack_3.5mm_5_pin | -11.4590 | 6.2230 | 180.0000 | top | THT | THT | yes | 9.3500 | 11.8000 | 10 | ,GND,Net-(C18-Pad1),Net-(C17-Pad1) | ,GND,Net-(C18-Pad1),Net-(C17-Pad1) | Default | 1
11 | Generic connector, double row, 02x06, odd/even pin numbering scheme (row 1 odd numbers, row 2 even numbers), script generated (kicad-library-utils/schlib/autogen/connector/) | Conn_02x06_Odd_Even | Connector_Generic | JP1 | BASE ADDRESS | PinHeader_2x06_P2.54mm_Vertical | Connector_PinHeader_2.54mm | 1 | 1 |  | ~ | / | rcbus-ymf262(1) |  |  |  | Connector_PinHeader_2.54mm:PinHeader_2x06_P2.54mm_Vertical | -95.5280 | -24.8420 | 180.0000 | top | THT | THT | yes | 4.2400 | 14.4000 | 11 | Net-(JP1-Pin_9),Net-(JP1-Pin_3),Net-(JP1-Pin_11),VCC,Net-(JP1-Pin_7),Net-(JP1-Pin_1),Net-(JP1-Pin_5) | Net-(JP1-Pin_9),Net-(JP1-Pin_3),Net-(JP1-Pin_11),VCC,Net-(JP1-Pin_7),Net-(JP1-Pin_1),Net-(JP1-Pin_5) | Default | 1
12 | Inductor | L | Device | L2 | 33uH | L_0603_1608Metric_Pad1.05x0.95mm_HandSolder | Inductor_SMD | 1 | 1 |  | ~ | / | rcbus-ymf262(1) |  |  |  | Inductor_SMD:L_0603_1608Metric_Pad1.05x0.95mm_HandSolder | -9.8606 | -16.0501 | 0.0000 | top | SMD | SMD | yes | 2.8000 | 0.9500 | 12 | Net-(C3-Pad1),+5VA | Net-(C3-Pad1),+5VA | Default | 1
13 | Inductor | L | Device | L1 | BLM18PG221SN1D | L_0603_1608Metric_Pad1.05x0.95mm_HandSolder | Inductor_SMD | 1 | 1 |  | ~ | / | rcbus-ymf262(1) |  |  |  | Inductor_SMD:L_0603_1608Metric_Pad1.05x0.95mm_HandSolder | -23.7356 | -11.0501 | 180.0000 | top | SMD | SMD | yes | 2.8000 | 0.9500 | 13 | Net-(C3-Pad1),VCC | Net-(C3-Pad1),VCC | Default | 1
14 | Generic connector, single row, 01x39, script generated (kicad-library-utils/schlib/autogen/connector/) | Conn_01x39 | Connector_Generic | P1 | RC2014 BUS | PinHeader_1x39_P2.54mm_Vertical | electrified | 1 | 1 |  | ~ | / | rcbus-ymf262(1) |  |  |  | electrified:PinHeader_1x39_P2.54mm_Vertical | -98.5280 | -31.6820 | 90.0000 | top | THT | THT | yes | 1.7000 | 98.2200 | 14 | /D6,/~{RESET},/A6,unconnected-(P1-Pin_5-Pad5),/A2,unconnected-(P1-Pin_21-Pad21),unconnected-(P1-Pin_8-Pad8),unconnected-(P1-Pin_4-Pad4),/~{RD},/~{IORQ},unconnected-(P1-Pin_35-Pad35),/A0,/D4,/A5,GND,VCC,unconnected-(P1-Pin_23-Pad23),unconnected-(P1-Pin_36-Pad36),unconnected-(P1-Pin_1-Pad1),unconnected-(P1-Pin_7-Pad7),/D2,unconnected-(P1-Pin_19-Pad19),/A3,/A1,unconnected-(P1-Pin_6-Pad6),/D5,unconnected-(P1-Pin_2-Pad2),unconnected-(P1-Pin_38-Pad38),unconnected-(P1-Pin_37-Pad37),unconnected-(P1-Pin_39-Pad39),/~{INT},/A4,/D3,/D0,unconnected-(P1-Pin_3-Pad3),/~{WR},/A7,/D7,/D1 | D1 | Default | 1
15 | Resistor | R | Device | R7 | 33 | R_0603_1608Metric_Pad0.98x0.95mm_HandSolder | Resistor_SMD | 1 | 1 |  | ~ | / | rcbus-ymf262(1) |  |  |  | Resistor_SMD:R_0603_1608Metric_Pad0.98x0.95mm_HandSolder | -38.2780 | -0.0945 | 90.0000 | top | SMD | SMD | yes | 2.8000 | 0.9500 | 15 | Net-(U4B--),Net-(U3-SWIN) | Net-(U4B--),Net-(U3-SWIN) | Default | 1
16 | Resistor | R | Device | R10 R11 | 1K | R_0603_1608Metric_Pad0.98x0.95mm_HandSolder | Resistor_SMD | 2 | 2 |  | ~ | / | rcbus-ymf262(2) |  | Excluded from board |  | Resistor_SMD:R_0603_1608Metric_Pad0.98x0.95mm_HandSolder | -23.5280 | 10.0680 | 270.0000 | top | SMD | SMD | yes | 2.8000 | 0.9500 | 16 | Net-(C15-Pad2),Net-(C17-Pad1) | Net-(C15-Pad2),Net-(C17-Pad1) | Default | 2
17 | Resistor, small symbol | R_Small | Device | R1 R2 R3 R4 R5 R6 | 10K | R_0603_1608Metric_Pad0.98x0.95mm_HandSolder | Resistor_SMD | 6 | 6 |  | ~ | / | rcbus-ymf262(6) |  | Excluded from board |  | Resistor_SMD:R_0603_1608Metric_Pad0.98x0.95mm_HandSolder | -86.3905 | -12.1520 | 180.0000 | top | SMD | SMD | yes | 2.8000 | 0.9500 | 17 | Net-(JP1-Pin_11),GND | Net-(JP1-Pin_11),GND | Default | 6
18 | Resistor | R | Device | R8 R9 | 15k | R_0603_1608Metric_Pad0.98x0.95mm_HandSolder | Resistor_SMD | 2 | 2 |  | ~ | / | rcbus-ymf262(2) |  | Excluded from board |  | Resistor_SMD:R_0603_1608Metric_Pad0.98x0.95mm_HandSolder | -37.7780 | 12.8180 | 90.0000 | top | SMD | SMD | yes | 2.8000 | 0.9500 | 18 | /L,Net-(U4C--) | L,Net-(U4C--) | Default | 2
19 | 8-bit magnitude comparator | 74HCT688 | 74xx | U1 | 74HCT688 | SOIC-20W_7.5x12.8mm_P1.27mm | Package_SO | 1 | 1 |  | https://www.ti.com/lit/ds/symlink/cd54hc688.pdf | / | rcbus-ymf262(1) |  |  |  | Package_SO:SOIC-20W_7.5x12.8mm_P1.27mm | -73.9330 | -20.5320 | 90.0000 | top | SMD | SMD | yes | 11.3500 | 12.0300 | 19 | /A4,Net-(JP1-Pin_9),/A3,/A5,GND,Net-(JP1-Pin_3),/A6,Net-(JP1-Pin_7),/A2,VCC,/A7,Net-(JP1-Pin_11),/~{CS},Net-(JP1-Pin_1),Net-(JP1-Pin_5),/~{IORQ} | ~{IORQ} | Default | 1
20 | Quad Low-Noise JFET-Input Operational Amplifiers, DIP-14/SOIC-14 | TL074 | Amplifier_Operational | U4 | TL074 | SOIC-14_3.9x8.7mm_P1.27mm | Package_SO | 1 | 1 |  | http://www.ti.com/lit/ds/symlink/tl071.pdf | / | rcbus-ymf262(1) |  |  |  | Package_SO:SOIC-14_3.9x8.7mm_P1.27mm | -41.3905 | 5.8180 | 90.0000 | top | SMD | SMD | yes | 6.9000 | 8.2200 | 20 | Net-(U4B--),Net-(U4C--),/R,GND,/L,Net-(U3-AOUT),/AUDIO_CH2,Net-(U3-CV),/AUDIO_CH1,Net-(U4D--),Net-(U3-MP),+5VA | AUDIO_CH1,Net-(U4D--),Net-(U3-MP),+5VA | Default | 1
21 |  | YAC512 | electrified | U3 | YAC512 | SOP-16_4.55x10.3mm_P1.27mm | Package_SO | 1 | 1 |  |  | / | rcbus-ymf262(1) |  |  |  | Package_SO:SOP-16_4.55x10.3mm_P1.27mm | -41.5280 | -8.6820 | 90.0000 | top | SMD | SMD | yes | 8.1000 | 9.4900 | 21 | /SMPBD,/SMPAC,GND,unconnected-(U3-TST2-Pad15),Net-(U3-AOUT),/AUDIO_CH2,Net-(U3-CV),/AUDIO_CH1,/DAC_CLK,/DOAB,Net-(U3-MP),+5VA,Net-(U3-SWIN) | DOAB,Net-(U3-MP),+5VA,Net-(U3-SWIN) | Default | 1
22 |  | YMF262 | electrified | U2 | YMF262 | SOP-24_7.5x15.4mm_P1.27mm | Package_SO | 1 | 1 |  |  | / | rcbus-ymf262(1) |  |  |  | Package_SO:SOP-24_7.5x15.4mm_P1.27mm | -39.0280 | -20.6820 | 90.0000 | top | SMD | SMD | yes | 11.3000 | 14.5200 | 22 | /~{RESET},/~{RD},/A0,/D4,/CLK,unconnected-(U2-~{IRQ}-Pad2),GND,VCC,/DAC_CLK,/~{CS},/D1,/D2,/SMPAC,/A1,/D5,unconnected-(U2-TEST-Pad9),/SMPBD,unconnected-(U2-DOCD-Pad22),/D3,/D0,/~{WR},/D7,/DOAB,/D6 | D6 | Default | 1
23 | Crystal Clock Oscillator, DIP8-style metal package | CXO_DIP-8-14 | electrified | X1 | 14.318MHz | Oscillator_DIP-8-14 | electrified | 1 | 1 |  | http://cdn-reichelt.de/documents/datenblatt/B400/OSZI.pdf | / | rcbus-ymf262(1) |  |  |  | electrified:Oscillator_DIP-8-14 | -66.0280 | -3.6820 | 0.0000 | top | THT | THT | yes | 16.8400 | 9.2200 | 23 | unconnected-(X1-EN-Pad1),GND,VCC,/CLK | CLK | Default | 1

## Colors
Columns colors
KiCad Fields (default)
Generated Fields
User Fields
Empty Fields