## BoM
KiBot Bill of Materials
|  | Schematic: | rcbus-opl3 | Component Groups: | 16
|  | Variant: | default | Component Count: | 32 (29 SMD/ 3 THT)
|  | Revision: | 0.0.1 | Fitted Components: | 32 (29 SMD/ 3 THT)
|  | Date: | 2025-10-09 | Number of PCBs: | 1
|  | KiCad Version: | 9.0.1+1 | Total Components: | 32
Row | Description | Part | Part Lib | References | Value | Footprint | Footprint Lib | Quantity Per PCB | Build Quantity | Status | Datasheet | Sheetpath | Source BoM | ${DNP} | ${EXCLUDE_FROM_BOARD} | ${EXCLUDE_FROM_SIM} | footprint full | Footprint X | Footprint Y | Footprint Rot | Footprint Side | Footprint Type | Footprint Type NV | Footprint Populate | Footprint X-Size | Footprint Y-Size | ${ITEM_NUMBER} | Net Name | Net Label | Net Class | ${QUANTITY}
1 | Unpolarized capacitor, small symbol | C_Small | Device | C5 | 68pF | C_0603_1608Metric | Capacitor_SMD | 1 | 1 |  | ~ | / | rcbus-opl3(1) |  |  |  | Capacitor_SMD:C_0603_1608Metric | -36.6280 | 2.6180 | 270.0000 | top | SMD | SMD | yes | 2.4500 | 0.9500 | 1 | GND,Net-(U1-AOUT) | GND,Net-(U1-AOUT) | Default | 1
2 | Unpolarized capacitor, small symbol | C_Small | Device | C3 C4 | 2.7nF | C_0603_1608Metric | Capacitor_SMD | 2 | 2 |  | ~ | / | rcbus-opl3(2) |  | Excluded from board |  | Capacitor_SMD:C_0603_1608Metric | -33.4280 | 13.3180 | 0.0000 | top | SMD | SMD | yes | 2.4500 | 0.9500 | 2 | GND,/AUDIO_CH1 | AUDIO_CH1 | Default | 2
3 | Unpolarized capacitor, small symbol | C_Small | Device | C2 C8 C11 C12 C13 | 0.1uF | C_0603_1608Metric | Capacitor_SMD | 5 | 5 |  | ~ | / | rcbus-opl3(5) |  | Excluded from board |  | Capacitor_SMD:C_0603_1608Metric | -43.3280 | 9.9180 | 90.0000 | top | SMD | SMD | yes | 2.4500 | 0.9500 | 3 | GND,+5V | GND,+5V | vcc,Default | 5
4 | Polarized capacitor, small symbol | C_Polarized_Small | Device | C1 C6 C7 C10 | 10uF | CP_Elec_6.3x5.8 | Capacitor_SMD | 4 | 4 |  | ~ | / | rcbus-opl3(4) |  | Excluded from board |  | Capacitor_SMD:CP_Elec_6.3x5.8 | -49.0280 | 3.5180 | 180.0000 | top | SMD | SMD | yes | 8.9000 | 1.6000 | 4 | GND,Net-(U1-CV) | GND,Net-(U1-CV) | Default | 4
5 | Polarized capacitor, small symbol | C_Polarized_Small | Device | C9 | 100uF | CP_Elec_6.3x7.7 | Capacitor_SMD | 1 | 1 |  | ~ | / | rcbus-opl3(1) |  |  |  | Capacitor_SMD:CP_Elec_6.3x7.7 | -58.0280 | -24.6820 | 180.0000 | top | SMD | SMD | yes | 8.9000 | 1.6000 | 5 | GND,+5V | GND,+5V | vcc,Default | 1
6 | Audio Jack, 3 Poles (Stereo / TRS), Switched TR Poles (Normalling) | AudioJack3_SwitchTR | Connector_Audio | CON1 | 3.5mm jack | Headphone_Jack_3.5mm_5_pin | electrified | 1 | 1 |  | ~ | / | rcbus-opl3(1) |  |  |  | electrified:Headphone_Jack_3.5mm_5_pin | -11.9590 | 5.7230 | 180.0000 | top | THT | THT | yes | 9.3500 | 11.8000 | 6 | ,Net-(CON1-PadR),GND,Net-(CON1-PadT) | ,Net-(CON1-PadR),GND,Net-(CON1-PadT) | Default | 1
7 | Generic connector, double row, 02x06, odd/even pin numbering scheme (row 1 odd numbers, row 2 even numbers), script generated (kicad-library-utils/schlib/autogen/connector/) | Conn_02x06_Odd_Even | Connector_Generic | JP1 | BASE ADDRESS | PinHeader_2x06_P2.54mm_Vertical | Connector_PinHeader_2.54mm | 1 | 1 |  | ~ | / | rcbus-opl3(1) |  |  |  | Connector_PinHeader_2.54mm:PinHeader_2x06_P2.54mm_Vertical | -95.5280 | -22.8420 | 180.0000 | top | THT | THT | yes | 4.2400 | 14.4000 | 7 | Net-(JP1-Pin_5),Net-(JP1-Pin_11),Net-(JP1-Pin_1),Net-(JP1-Pin_3),Net-(JP1-Pin_7),Net-(JP1-Pin_9),+5V | Net-(JP1-Pin_5),Net-(JP1-Pin_11),Net-(JP1-Pin_1),Net-(JP1-Pin_3),Net-(JP1-Pin_7),Net-(JP1-Pin_9),+5V | vcc,Default | 1
8 | Generic connector, single row, 01x39, script generated (kicad-library-utils/schlib/autogen/connector/) | Conn_01x39 | Connector_Generic | P1 | RC2014 BUS | PinHeader_1x39_P2.54mm_Vertical | electrified | 1 | 1 |  | ~ | / | rcbus-opl3(1) |  |  |  | electrified:PinHeader_1x39_P2.54mm_Vertical | -99.0280 | -32.1820 | 90.0000 | top | THT | THT | yes | 1.7000 | 98.2200 | 8 | GND,/~{RD},/A1,/D6,unconnected-(P1-Pin_3-Pad3),unconnected-(P1-Pin_6-Pad6),unconnected-(P1-Pin_1-Pad1),/D4,/A2,unconnected-(P1-Pin_19-Pad19),unconnected-(P1-Pin_39-Pad39),unconnected-(P1-Pin_4-Pad4),/A4,/D2,/D3,/D5,/~{IORQ},/A3,/A5,unconnected-(P1-Pin_38-Pad38),/D0,/D7,/~{RESET},unconnected-(P1-Pin_8-Pad8),/D1,/A6,+5V,/A7,unconnected-(P1-Pin_7-Pad7),unconnected-(P1-Pin_5-Pad5),unconnected-(P1-Pin_21-Pad21),unconnected-(P1-Pin_23-Pad23),/~{INT},unconnected-(P1-Pin_37-Pad37),unconnected-(P1-Pin_2-Pad2),/~{WR},/A0,unconnected-(P1-Pin_36-Pad36),unconnected-(P1-Pin_35-Pad35) | A0,unconnected-(P1-Pin_36-Pad36),unconnected-(P1-Pin_35-Pad35) | vcc,Default | 1
9 | Resistor | R | Device | R1 | 33 | R_0603_1608Metric | Resistor_SMD | 1 | 1 |  | ~ | / | rcbus-opl3(1) |  |  |  | Resistor_SMD:R_0603_1608Metric | -34.6280 | 2.6180 | 90.0000 | top | SMD | SMD | yes | 2.4500 | 0.9500 | 9 | Net-(U2B--),Net-(U1-SWIN) | Net-(U2B--),Net-(U1-SWIN) | Default | 1
10 | Resistor | R | Device | R2 R3 | 100 | R_0603_1608Metric | Resistor_SMD | 2 | 2 |  | ~ | / | rcbus-opl3(2) |  | Excluded from board |  | Resistor_SMD:R_0603_1608Metric | -17.1280 | 10.7230 | 0.0000 | top | SMD | SMD | yes | 2.4500 | 0.9500 | 10 | Net-(CON1-PadT),Net-(C7-Pad2) | Net-(CON1-PadT),Net-(C7-Pad2) | Default | 2
11 | Resistor Resistor, small symbol | R | Device | R4 R5 R6 R7 R8 R9 R10 R11 | 10K | R_0603_1608Metric | Resistor_SMD | 8 | 8 |  | ~ | / | rcbus-opl3(8) |  | Excluded from board |  | Resistor_SMD:R_0603_1608Metric | -17.1280 | 6.7230 | 0.0000 | top | SMD | SMD | yes | 2.4500 | 0.9500 | 11 | GND,Net-(CON1-PadT) | GND,Net-(CON1-PadT) | Default | 8
12 | 8-bit magnitude comparator | 74HCT688 | 74xx | U3 | 74HCT688 | SOIC-20W_7.5x12.8mm_P1.27mm | Package_SO | 1 | 1 |  | https://www.ti.com/lit/ds/symlink/cd54hc688.pdf | / | rcbus-opl3(1) |  |  |  | Package_SO:SOIC-20W_7.5x12.8mm_P1.27mm | -74.2630 | -19.0320 | 90.0000 | top | SMD | SMD | yes | 11.3500 | 12.0300 | 12 | /A3,/A5,Net-(JP1-Pin_5),/A4,/~{CS},Net-(JP1-Pin_11),GND,Net-(JP1-Pin_1),/A6,Net-(JP1-Pin_3),Net-(JP1-Pin_7),Net-(JP1-Pin_9),+5V,/A7,/~{IORQ},/A2 | A2 | vcc,Default | 1
13 | Quad Low-Noise JFET-Input Operational Amplifiers, DIP-14/SOIC-14 | TL074 | Amplifier_Operational | U2 | TL074 | SOIC-14_3.9x8.7mm_P1.27mm | Package_SO | 1 | 1 |  | http://www.ti.com/lit/ds/symlink/tl071.pdf | / | rcbus-opl3(1) |  |  |  | Package_SO:SOIC-14_3.9x8.7mm_P1.27mm | -37.0280 | 8.2810 | 90.0000 | top | SMD | SMD | yes | 6.9000 | 8.2200 | 13 | Net-(U1-AOUT),GND,/AUDIO_CH1,/L,Net-(U1-MP),/R,+5V,Net-(U1-CV),/AUDIO_CH2,Net-(U2B--) | AUDIO_CH2,Net-(U2B--) | vcc,Default | 1
14 |  | YAC512 | electrified | U1 | YAC512 | SOP-16_4.55x10.3mm_P1.27mm | Package_SO | 1 | 1 |  |  | / | rcbus-opl3(1) |  |  |  | Package_SO:SOP-16_4.55x10.3mm_P1.27mm | -36.9330 | -4.4320 | 90.0000 | top | SMD | SMD | yes | 8.1000 | 9.4900 | 14 | Net-(U1-AOUT),GND,/AUDIO_CH1,/SMPBD,/DAC_CLK,Net-(U1-MP),+5V,/AUDIO_CH2,Net-(U1-SWIN),unconnected-(U1-TST2-Pad15),Net-(U1-CV),/SMPAC,/DOAB | DOAB | vcc,Default | 1
15 |  | YMF262 | electrified | U4 | YMF262 | SOP-24_7.5x15.4mm_P1.27mm | Package_SO | 1 | 1 |  |  | / | rcbus-opl3(1) |  |  |  | Package_SO:SOP-24_7.5x15.4mm_P1.27mm | -28.5280 | -19.6820 | 0.0000 | top | SMD | SMD | yes | 11.3000 | 14.5200 | 15 | /~{RD},GND,/A1,/D6,/D4,/SMPAC,/~{CS},/D2,unconnected-(U4-TEST-Pad9),/D3,/D5,unconnected-(U4-~{IRQ}-Pad2),/D0,/D7,/~{RESET},/D1,/DAC_CLK,+5V,unconnected-(U4-DOCD-Pad22),/CLK,/DOAB,/SMPBD,/~{WR},/A0 | A0 | vcc,Default | 1
16 | 3.3V HCMOS SMD Crystal Clock Oscillator, Abracon | ASV-xxxMHz | Oscillator | Y1 | 14.3181MHz | Oscillator_SMD_Abracon_ASV-4Pin_7.0x5.1mm | Oscillator | 1 | 1 |  | http://www.abracon.com/Oscillators/ASV.pdf | / | rcbus-opl3(1) |  |  |  | Oscillator:Oscillator_SMD_Abracon_ASV-4Pin_7.0x5.1mm | -16.0280 | -15.1820 | 90.0000 | top | SMD | SMD | yes | 6.8800 | 6.0000 | 16 | GND,/CLK,+5V | CLK,+5V | vcc,Default | 1

## Colors
Columns colors
KiCad Fields (default)
Generated Fields
User Fields
Empty Fields