## BoM
KiBot Bill of Materials
|  | Schematic: | rcbus-opl3 | Component Groups: | 20
|  | Variant: | default | Component Count: | 36 (33 SMD/ 3 THT)
|  | Revision: | 0.0.1 | Fitted Components: | 36 (33 SMD/ 3 THT)
|  | Date: | 2025-09-29 | Number of PCBs: | 1
|  | KiCad Version: | 9.0.1+1 | Total Components: | 36
Row | Description | Part | References | Value | Footprint | Quantity Per PCB | Status | Datasheet | Digi-Key_PN | MPN | Category | Family | DK_Datasheet_Link | DK_Detail_Page | Manufacturer
1 |  | C_Small | C11 | 68pf | C_0603_1608Metric | 1 |  | ~
2 |  | C_Small | C9 C10 | 2.7nf | C_0603_1608Metric | 2 |  | ~
3 |  | C_Small | C2 | 10nF | C_0603_1608Metric | 1 |  | ~
4 |  | C_Small | C1 C3 C6 C7 C12 C19 | 0.1uF | C_0603_1608Metric | 6 |  | ~
5 |  | C_Polarized_Small | C15 C16 | 10uf | CP_Elec_5x5.9 | 2 |  | ~
6 |  | C_Polarized_Small | C4 C5 | 10uF | C_1206_3216Metric | 2 |  | ~
7 |  | C_Polarized_Small | C8 | 10uF | C_0603_1608Metric | 1 |  | ~
8 |  | AudioJack3_SwitchTR | CON1 | SJ1-3523N | Headphone_Jack_3.5mm_5_pin | 1 |  | ~ | CP1-3523N-ND |  | Connectors, Interconnects | Barrel - Audio Connectors | https://www.cui.com/product/resource/digikeypdf/sj1-352xn_series.pdf | /product-detail/en/cui-inc/SJ1-3523N/CP1-3523N-ND/738689
9 |  | Conn_02x06_Odd_Even | JP1 | BASE ADDRESS | PinHeader_2x06_P2.54mm_Vertical | 1 |  | ~
10 |  | L | L2 | 33uH | L_0603_1608Metric | 1 |  | ~
11 |  | L | L1 | BLM18PG221SN1D | L_0603_1608Metric | 1 |  | ~
12 |  | Conn_01x39 | P1 | RC2014 BUS | PinHeader_1x39_P2.54mm_Vertical | 1 |  | ~
13 |  | R | R7 | 33 | R_0603_1608Metric | 1 |  | ~
14 |  | R | R8 R9 | 100 | R_0603_1608Metric | 2 |  | ~
15 |  | R_Small | R1 R2 R3 R4 R5 R6 R10 R11 | 10K | R_0603_1608Metric | 8 |  | ~
16 |  | 74HCT688 | U1 | 74HCT688 | SOIC-20W_7.5x12.8mm_P1.27mm | 1 |  | https://www.ti.com/lit/ds/symlink/cd54hc688.pdf
17 |  | TL074 | U4 | TL074 | SOIC-14_3.9x8.7mm_P1.27mm | 1 |  | http://www.ti.com/lit/ds/symlink/tl071.pdf
18 |  | YAC512 | U3 | YAC512 | SOP-16_4.55x10.3mm_P1.27mm | 1
19 |  | YMF262 | U2 | YMF262 | SOP-24_7.5x15.4mm_P1.27mm | 1
20 |  | ASV-xxxMHz | Y1 | SG-8002CA | Oscillator_SMD_Abracon_ASV-4Pin_7.0x5.1mm | 1 |  | http://www.abracon.com/Oscillators/ASV.pdf

## Costs
KiBot Bill of Materials
|  |  | Schematic: | rcbus-opl3 |  |  | Board Qty: | 1
|  |  | Variant: | default |  |  | Unit Cost: | 0
|  |  | Revision: | 0.0.1 |  |  | Total Cost: | 0
|  |  | Date: | 2025-09-29
|  |  | KiCad Version: | 9.0.1+1
Global Part Info
References | Value | Description | Footprint | Manf | Manf# | Build Quantity | Unit$ | Ext$
C11 | 68pf | Unpolarized capacitor, small symbol | C_0603_1608Metric |  |  | 1
C9 C10 | 2.7nf | Unpolarized capacitor, small symbol | C_0603_1608Metric |  |  | 2
C2 | 10nF | Unpolarized capacitor, small symbol | C_0603_1608Metric |  |  | 1
C1 C3 C6 C7 C12 C19 | 0.1uF | Unpolarized capacitor, small symbol | C_0603_1608Metric |  |  | 6
C15 C16 | 10uf | Polarized capacitor, small symbol | CP_Elec_5x5.9 |  |  | 2
C4 C5 | 10uF | Polarized capacitor, small symbol | C_1206_3216Metric |  |  | 2
C8 | 10uF | Polarized capacitor, small symbol | C_0603_1608Metric |  |  | 1
CON1 | SJ1-3523N | Audio Jack, 3 Poles (Stereo / TRS), Switched TR Poles (Normalling) | Headphone_Jack_3.5mm_5_pin | CUI Inc. | SJ1-3523N | 1
JP1 | BASE ADDRESS | Generic connector, double row, 02x06, odd/even pin numbering scheme (row 1 odd numbers, row 2 even numbers), script generated (kicad-library-utils/schlib/autogen/connector/) | PinHeader_2x06_P2.54mm_Vertical |  |  | 1
L2 | 33uH | Inductor | L_0603_1608Metric |  |  | 1
L1 | BLM18PG221SN1D | Inductor | L_0603_1608Metric |  |  | 1
P1 | RC2014 BUS | Generic connector, single row, 01x39, script generated (kicad-library-utils/schlib/autogen/connector/) | PinHeader_1x39_P2.54mm_Vertical |  |  | 1
R7 | 33 | Resistor | R_0603_1608Metric |  |  | 1
R8 R9 | 100 | Resistor | R_0603_1608Metric |  |  | 2
R1 R2 R3 R4 R5 R6 R10 R11 | 10K | Resistor, small symbol | R_0603_1608Metric |  |  | 8
U1 | 74HCT688 | 8-bit magnitude comparator | SOIC-20W_7.5x12.8mm_P1.27mm |  | https://www.ti.com/lit/ds/symlink/cd54hc688.pdf | 1
U4 | TL074 | Quad Low-Noise JFET-Input Operational Amplifiers, DIP-14/SOIC-14 | SOIC-14_3.9x8.7mm_P1.27mm |  | http://www.ti.com/lit/ds/symlink/tl071.pdf | 1
U3 | YAC512 |  | SOP-16_4.55x10.3mm_P1.27mm |  |  | 1
U2 | YMF262 |  | SOP-24_7.5x15.4mm_P1.27mm |  |  | 1
Y1 | SG-8002CA | 3.3V HCMOS SMD Crystal Clock Oscillator, Abracon | Oscillator_SMD_Abracon_ASV-4Pin_7.0x5.1mm |  | http://www.abracon.com/Oscillators/ASV.pdf | 1
Created: | 2025-09-29 21:03:23
KiCost® v1.1.20 + KiBot v1.8.4
Note on H4: Use the minimum extend price across distributors not taking account available quantities.
Note on A9: Schematic identifier for each part.
Note on B9: Value of each part.
Note on C9: Description of each part.
Note on D9: PCB footprint for each part.
Note on E9: Manufacturer of each part.
Note on F9: Manufacturer number for each part and link to it's datasheet (Ctrl-click). Purple -> Obsolete part detected by one of the distributors.
Note on G9: Total number of each part needed. Gray -> No manf# provided. Red -> No parts available. Orange -> Not enough parts available. Yellow -> Parts available, but haven't purchased enough.
Note on H9: Minimum unit price for each part across all distributors.
Note on I9: Minimum extended price for each part across all distributors.

## Colors
Columns colors
KiCad Fields (default)
Generated Fields
User Fields
Empty Fields
Costs sheet colors
Best price
No manufacturer or distributor code
Not available
Purchase quantity is more than what is available
Minimum order quantity not respected
Total available part quantity is less than needed
Total purchased part quantity is less than needed
This part is obsolete
This part is listed but is not normally stocked