## BoM
KiBot Bill of Materials
|  | Schematic: | rcbus-opl3 | Component Groups: | 16
|  | Variant: | default | Component Count: | 32 (29 SMD/ 3 THT)
|  | Revision: | 0.0.1 | Fitted Components: | 32 (29 SMD/ 3 THT)
|  | Date: | 2025-10-09 | Number of PCBs: | 1
|  | KiCad Version: | 9.0.1+1 | Total Components: | 32
Row | Description | Part | References | Value | Footprint | Quantity Per PCB | Status | Datasheet | Digi-Key_PN | MPN | Category | Family | DK_Datasheet_Link | DK_Detail_Page | Manufacturer
1 | Unpolarized capacitor, small symbol | C_Small | C6 | 68pF | C_0603_1608Metric | 1 |  | ~
2 | Unpolarized capacitor, small symbol | C_Small | C3 C4 | 2.7nF | C_0603_1608Metric | 2 |  | ~
3 | Unpolarized capacitor, small symbol | C_Small | C5 C8 C11 C12 C13 | 0.1uF | C_0603_1608Metric | 5 |  | ~
4 | Polarized capacitor, small symbol | C_Polarized_Small | C1 C2 C7 C10 | 10uF | CP_Elec_6.3x5.8 | 4 |  | ~
5 | Polarized capacitor, small symbol | C_Polarized_Small | C9 | 100uF | CP_Elec_6.3x7.7 | 1 |  | ~
6 | Audio Jack, 3 Poles (Stereo / TRS), Switched TR Poles (Normalling) | AudioJack3_SwitchTR | CON1 | 3.5mm jack | Headphone_Jack_3.5mm_5_pin | 1 |  | ~ | CP1-3523N-ND | SJ1-3523N | Connectors, Interconnects | Barrel - Audio Connectors | https://www.cui.com/product/resource/digikeypdf/sj1-352xn_series.pdf | /product-detail/en/cui-inc/SJ1-3523N/CP1-3523N-ND/738689 | CUI Inc.
7 | Generic connector, double row, 02x06, odd/even pin numbering scheme (row 1 odd numbers, row 2 even numbers), script generated (kicad-library-utils/schlib/autogen/connector/) | Conn_02x06_Odd_Even | JP1 | BASE ADDRESS | PinHeader_2x06_P2.54mm_Vertical | 1 |  | ~
8 | Generic connector, single row, 01x39, script generated (kicad-library-utils/schlib/autogen/connector/) | Conn_01x39 | P1 | RC2014 BUS | PinHeader_1x39_P2.54mm_Vertical | 1 |  | ~
9 | Resistor | R | R1 | 33 | R_0603_1608Metric | 1 |  | ~
10 | Resistor | R | R3 R4 | 100 | R_0603_1608Metric | 2 |  | ~
11 | Resistor Resistor, small symbol | R | R2 R5 R6 R7 R8 R9 R10 R11 | 10K | R_0603_1608Metric | 8 |  | ~
12 | 8-bit magnitude comparator | 74HCT688 | U3 | 74HCT688 | SOIC-20W_7.5x12.8mm_P1.27mm | 1 |  | https://www.ti.com/lit/ds/symlink/cd54hc688.pdf
13 | Quad Low-Noise JFET-Input Operational Amplifiers, DIP-14/SOIC-14 | TL074 | U1 | TL074 | SOIC-14_3.9x8.7mm_P1.27mm | 1 |  | http://www.ti.com/lit/ds/symlink/tl071.pdf
14 |  | YAC512 | U2 | YAC512 | SOP-16_4.55x10.3mm_P1.27mm | 1
15 |  | YMF262 | U4 | YMF262 | SOP-24_7.5x15.4mm_P1.27mm | 1
16 | 3.3V HCMOS SMD Crystal Clock Oscillator, Abracon | ASV-xxxMHz | Y1 | 14.3181MHz | Oscillator_SMD_Abracon_ASV-4Pin_7.0x5.1mm | 1 |  | http://www.abracon.com/Oscillators/ASV.pdf

## Colors
Columns colors
KiCad Fields (default)
Generated Fields
User Fields
Empty Fields