## BoM
KiBot variants example
|  | Schematic: | rcbus-ymf262 | Component Groups: | 22
|  | Variant: | default | Component Count: | 40
|  | Revision: | 0.0.1 | Fitted Components: | 40
|  | Date: | 2025-09-01T23:04+00:00 | Number of PCBs: | 1
|  | KiCad Version: | 9.0.1+1 | Total Components: | 40
Row | References | Quantity Per PCB | Value | Manufacturer | Manf. Part | Footprint
1 | C11 | 1 | 68 pF |  |  | C_0603_1608Metric_Pad1.08x0.95mm_HandSolder
2 | C13 C14 | 2 | 470 pF |  |  | C_0603_1608Metric_Pad1.08x0.95mm_HandSolder
3 | C9 C10 | 2 | 2.7 nF |  |  | C_0603_1608Metric_Pad1.08x0.95mm_HandSolder
4 | C17 C18 | 2 | 3.9 nF |  |  | C_0603_1608Metric_Pad1.08x0.95mm_HandSolder
5 | C2 | 1 | 10 nF |  |  | C_0603_1608Metric_Pad1.08x0.95mm_HandSolder
6 | C1 C3 C6 C7 C12 C19 | 6 | 100 nF |  |  | C_0603_1608Metric_Pad1.08x0.95mm_HandSolder
7 | C8 C15 C16 | 3 | 10 µF |  |  | C_0603_1608Metric_Pad1.08x0.95mm_HandSolder
8 | C4 C5 | 2 | 10 µF |  |  | C_1206_3216Metric
9 | CON1 | 1 | SJ1-3523N |  |  | Headphone_Jack_3.5mm_5_pin
10 | JP1 | 1 | BASE ADDRESS |  |  | PinHeader_2x06_P2.54mm_Vertical
11 | L2 | 1 | 33 µH |  |  | L_0603_1608Metric_Pad1.05x0.95mm_HandSolder
12 | L1 | 1 | BLM18PG221SN1D |  |  | L_0603_1608Metric_Pad1.05x0.95mm_HandSolder
13 | P1 | 1 | RC2014 BUS |  |  | PinHeader_1x39_P2.54mm_Vertical
14 | R7 | 1 | 33 Ω |  |  | R_0603_1608Metric_Pad0.98x0.95mm_HandSolder
15 | R10 R11 | 2 | 1 kΩ |  |  | R_0603_1608Metric_Pad0.98x0.95mm_HandSolder
16 | R1 R2 R3 R4 R5 R6 | 6 | 10 kΩ |  |  | R_0603_1608Metric_Pad0.98x0.95mm_HandSolder
17 | R8 R9 | 2 | 15 kΩ |  |  | R_0603_1608Metric_Pad0.98x0.95mm_HandSolder
18 | U1 | 1 | 74HCT688 |  |  | SOIC-20W_7.5x12.8mm_P1.27mm
19 | U4 | 1 | TL074 |  |  | SOIC-14_3.9x8.7mm_P1.27mm
20 | U3 | 1 | YAC512 |  |  | SOP-16_4.55x10.3mm_P1.27mm
21 | U2 | 1 | YMF262 |  |  | SOP-24_7.5x15.4mm_P1.27mm
22 | Y1 | 1 | SG-8002CA |  |  | Oscillator_SMD_Abracon_ASV-4Pin_7.0x5.1mm

## Colors
Columns colors
KiCad Fields (default)
Generated Fields
User Fields