## BoM
KiBot Bill of Materials
|  | Schematic: | rcbus-ymf262 | Component Groups: | 23
|  | Variant: | default | Component Count: | 40 (37 SMD/ 3 THT)
|  | Revision: | @version@ | Fitted Components: | 40 (37 SMD/ 3 THT)
|  | Date: | @date@ | Number of PCBs: | 1
|  | KiCad Version: | 9.0.1+1 | Total Components: | 40
Row | Description | Part | Part Lib | References | Value | Footprint | Footprint Lib | Quantity Per PCB | Build Quantity | Status | Datasheet | Sheetpath | Source BoM | ${DNP} | ${EXCLUDE_FROM_BOARD} | ${EXCLUDE_FROM_SIM} | footprint full | Footprint X | Footprint Y | Footprint Rot | Footprint Side | Footprint Type | Footprint Type NV | Footprint Populate | Footprint X-Size | Footprint Y-Size | ${ITEM_NUMBER} | Net Name | Net Label | Net Class | ${QUANTITY}
1 | Unpolarized capacitor, small symbol | C_Small | Device | C11 | 68pf | C_0603_1608Metric_Pad1.08x0.95mm_HandSolder | Capacitor_SMD | 1 | 1 |  | ~ | / | rcbus-ymf262(1) |  |  |  | Capacitor_SMD:C_0603_1608Metric_Pad1.08x0.95mm_HandSolder | -34.5280 | 2.8180 | 270.0000 | top | SMD | SMD | yes | 2.8000 | 0.9500 | 1 | GND,Net-(U3-AOUT) | GND,Net-(U3-AOUT) | Default | 1
2 | Unpolarized capacitor, small symbol | C_Small | Device | C13 C14 | 470pF | C_0603_1608Metric_Pad1.08x0.95mm_HandSolder | Capacitor_SMD | 2 | 2 |  | ~ | / | rcbus-ymf262(2) |  | Excluded from board |  | Capacitor_SMD:C_0603_1608Metric_Pad1.08x0.95mm_HandSolder | -35.5280 | 12.8180 | 270.0000 | top | SMD | SMD | yes | 2.8000 | 0.9500 | 2 | Net-(U4C--),/L | L | Default | 2
3 | Unpolarized capacitor, small symbol | C_Small | Device | C9 C10 | 2.7nf | C_0603_1608Metric_Pad1.08x0.95mm_HandSolder | Capacitor_SMD | 2 | 2 |  | ~ | / | rcbus-ymf262(2) |  | Excluded from board |  | Capacitor_SMD:C_0603_1608Metric_Pad1.08x0.95mm_HandSolder | -40.0280 | 12.8180 | 90.0000 | top | SMD | SMD | yes | 2.8000 | 0.9500 | 3 | GND,/AUDIO_CH2 | AUDIO_CH2 | Default | 2
4 | Unpolarized capacitor, small symbol | C_Small | Device | C17 C18 | 3.9nF | C_0603_1608Metric_Pad1.08x0.95mm_HandSolder | Capacitor_SMD | 2 | 2 |  | ~ | / | rcbus-ymf262(2) |  | Excluded from board |  | Capacitor_SMD:C_0603_1608Metric_Pad1.08x0.95mm_HandSolder | -18.2780 | 10.3180 | 90.0000 | top | SMD | SMD | yes | 2.8000 | 0.9500 | 4 | GND,Net-(C17-Pad1) | GND,Net-(C17-Pad1) | Default | 2
5 | Unpolarized capacitor, small symbol | C_Small | Device | C2 | 10nF | C_0603_1608Metric_Pad1.08x0.95mm_HandSolder | Capacitor_SMD | 1 | 1 |  | ~ | / | rcbus-ymf262(1) |  |  |  | Capacitor_SMD:C_0603_1608Metric_Pad1.08x0.95mm_HandSolder | -26.3606 | -16.0501 | 0.0000 | top | SMD | SMD | yes | 2.8000 | 0.9500 | 5 | GND,VCC | GND,VCC | Default | 1
6 | Unpolarized capacitor, small symbol | C_Small | Device | C1 C3 C6 C7 C12 C19 | 0.1uF | C_0603_1608Metric_Pad1.08x0.95mm_HandSolder | Capacitor_SMD | 6 | 6 |  | ~ | / | rcbus-ymf262(6) |  | Excluded from board |  | Capacitor_SMD:C_0603_1608Metric_Pad1.08x0.95mm_HandSolder | -49.2780 | -25.4320 | 180.0000 | top | SMD | SMD | yes | 2.8000 | 0.9500 | 6 | GND,VCC | GND,VCC | Default | 6
7 | Polarized capacitor, small symbol | C_Polarized_Small | Device | C15 C16 | 10uf | C_0603_1608Metric_Pad1.08x0.95mm_HandSolder | Capacitor_SMD | 2 | 2 |  | ~ | / | rcbus-ymf262(2) |  | Excluded from board |  | Capacitor_SMD:C_0603_1608Metric_Pad1.08x0.95mm_HandSolder | -28.5280 | 10.3180 | 90.0000 | top | SMD | SMD | yes | 2.8000 | 0.9500 | 7 | Net-(C15-Pad2),/L | L | Default | 2
8 | Polarized capacitor, small symbol | C_Polarized_Small | Device | C4 C5 | 10uF | C_1206_3216Metric | Capacitor_SMD | 2 | 2 |  | ~ | / | rcbus-ymf262(2) |  | Excluded from board |  | Capacitor_SMD:C_1206_3216Metric | -15.3606 | -16.0501 | 0.0000 | top | SMD | SMD | yes | 4.1000 | 1.8000 | 8 | GND,Net-(C3-Pad1) | GND,Net-(C3-Pad1) | Default | 2
9 | Unpolarized capacitor, small symbol | C_Small | Device | C8 | 10uF | C_0603_1608Metric_Pad1.08x0.95mm_HandSolder | Capacitor_SMD | 1 | 1 |  | ~ | / | rcbus-ymf262(1) |  |  |  | Capacitor_SMD:C_0603_1608Metric_Pad1.08x0.95mm_HandSolder | -44.0280 | -0.0445 | 270.0000 | top | SMD | SMD | yes | 2.8000 | 0.9500 | 9 | GND,Net-(U3-CV) | GND,Net-(U3-CV) | Default | 1
10 | Audio Jack, 3 Poles (Stereo / TRS), Switched TR Poles (Normalling) | AudioJack3_SwitchTR | Connector_Audio | CON1 | SJ1-3523N | Headphone_Jack_3.5mm_5_pin | electrified | 1 | 1 |  | ~ | / | rcbus-ymf262(1) |  |  |  | electrified:Headphone_Jack_3.5mm_5_pin | -11.4590 | 6.2230 | 180.0000 | top | THT | THT | yes | 9.3500 | 11.8000 | 10 | ,GND,Net-(C18-Pad1),Net-(C17-Pad1) | ,GND,Net-(C18-Pad1),Net-(C17-Pad1) | Default | 1
11 | Generic connector, double row, 02x06, odd/even pin numbering scheme (row 1 odd numbers, row 2 even numbers), script generated (kicad-library-utils/schlib/autogen/connector/) | Conn_02x06_Odd_Even | Connector_Generic | JP1 | BASE ADDRESS | PinHeader_2x06_P2.54mm_Vertical | Connector_PinHeader_2.54mm | 1 | 1 |  | ~ | / | rcbus-ymf262(1) |  |  |  | Connector_PinHeader_2.54mm:PinHeader_2x06_P2.54mm_Vertical | -95.5280 | -24.8420 | 180.0000 | top | THT | THT | yes | 4.2400 | 14.4000 | 11 | VCC,Net-(JP1-Pin_9),Net-(JP1-Pin_1),Net-(JP1-Pin_5),Net-(JP1-Pin_7),Net-(JP1-Pin_11),Net-(JP1-Pin_3) | VCC,Net-(JP1-Pin_9),Net-(JP1-Pin_1),Net-(JP1-Pin_5),Net-(JP1-Pin_7),Net-(JP1-Pin_11),Net-(JP1-Pin_3) | Default | 1
12 | Inductor | L | Device | L2 | 33uH | L_0603_1608Metric_Pad1.05x0.95mm_HandSolder | Inductor_SMD | 1 | 1 |  | ~ | / | rcbus-ymf262(1) |  |  |  | Inductor_SMD:L_0603_1608Metric_Pad1.05x0.95mm_HandSolder | -9.8606 | -16.0501 | 0.0000 | top | SMD | SMD | yes | 2.8000 | 0.9500 | 12 | +5VA,Net-(C3-Pad1) | +5VA,Net-(C3-Pad1) | Default | 1
13 | Inductor | L | Device | L1 | BLM18PG221SN1D | L_0603_1608Metric_Pad1.05x0.95mm_HandSolder | Inductor_SMD | 1 | 1 |  | ~ | / | rcbus-ymf262(1) |  |  |  | Inductor_SMD:L_0603_1608Metric_Pad1.05x0.95mm_HandSolder | -23.7356 | -11.0501 | 180.0000 | top | SMD | SMD | yes | 2.8000 | 0.9500 | 13 | VCC,Net-(C3-Pad1) | VCC,Net-(C3-Pad1) | Default | 1
14 | Generic connector, single row, 01x39, script generated (kicad-library-utils/schlib/autogen/connector/) | Conn_01x39 | Connector_Generic | P1 | RC2014 BUS | PinHeader_1x39_P2.54mm_Vertical | electrified | 1 | 1 |  | ~ | / | rcbus-ymf262(1) |  |  |  | electrified:PinHeader_1x39_P2.54mm_Vertical | -98.5280 | -31.6820 | 90.0000 | top | THT | THT | yes | 1.7000 | 98.2200 | 14 | /A7,unconnected-(P1-Pin_3-Pad3),/A3,/~{RD},/D1,unconnected-(P1-Pin_21-Pad21),/~{INT},/A6,/D4,/A4,unconnected-(P1-Pin_19-Pad19),/D3,unconnected-(P1-Pin_38-Pad38),/D6,/A1,/~{WR},unconnected-(P1-Pin_36-Pad36),/D0,/D7,unconnected-(P1-Pin_1-Pad1),/A5,/D5,unconnected-(P1-Pin_7-Pad7),VCC,/A2,/~{IORQ},unconnected-(P1-Pin_6-Pad6),unconnected-(P1-Pin_8-Pad8),/~{RESET},unconnected-(P1-Pin_39-Pad39),GND,unconnected-(P1-Pin_2-Pad2),unconnected-(P1-Pin_35-Pad35),unconnected-(P1-Pin_37-Pad37),unconnected-(P1-Pin_4-Pad4),/D2,unconnected-(P1-Pin_5-Pad5),/A0,unconnected-(P1-Pin_23-Pad23) | A0,unconnected-(P1-Pin_23-Pad23) | Default | 1
15 | Resistor | R | Device | R7 | 33 | R_0603_1608Metric_Pad0.98x0.95mm_HandSolder | Resistor_SMD | 1 | 1 |  | ~ | / | rcbus-ymf262(1) |  |  |  | Resistor_SMD:R_0603_1608Metric_Pad0.98x0.95mm_HandSolder | -38.2780 | -0.0945 | 90.0000 | top | SMD | SMD | yes | 2.8000 | 0.9500 | 15 | Net-(U3-SWIN),Net-(U4B--) | Net-(U3-SWIN),Net-(U4B--) | Default | 1
16 | Resistor | R | Device | R10 R11 | 1K | R_0603_1608Metric_Pad0.98x0.95mm_HandSolder | Resistor_SMD | 2 | 2 |  | ~ | / | rcbus-ymf262(2) |  | Excluded from board |  | Resistor_SMD:R_0603_1608Metric_Pad0.98x0.95mm_HandSolder | -23.5280 | 10.0680 | 270.0000 | top | SMD | SMD | yes | 2.8000 | 0.9500 | 16 | Net-(C15-Pad2),Net-(C17-Pad1) | Net-(C15-Pad2),Net-(C17-Pad1) | Default | 2
17 | Resistor, small symbol | R_Small | Device | R1 R2 R3 R4 R5 R6 | 10K | R_0603_1608Metric_Pad0.98x0.95mm_HandSolder | Resistor_SMD | 6 | 6 |  | ~ | / | rcbus-ymf262(6) |  | Excluded from board |  | Resistor_SMD:R_0603_1608Metric_Pad0.98x0.95mm_HandSolder | -86.3905 | -12.1520 | 180.0000 | top | SMD | SMD | yes | 2.8000 | 0.9500 | 17 | GND,Net-(JP1-Pin_11) | GND,Net-(JP1-Pin_11) | Default | 6
18 | Resistor | R | Device | R8 R9 | 15k | R_0603_1608Metric_Pad0.98x0.95mm_HandSolder | Resistor_SMD | 2 | 2 |  | ~ | / | rcbus-ymf262(2) |  | Excluded from board |  | Resistor_SMD:R_0603_1608Metric_Pad0.98x0.95mm_HandSolder | -37.7780 | 12.8180 | 90.0000 | top | SMD | SMD | yes | 2.8000 | 0.9500 | 18 | Net-(U4C--),/L | L | Default | 2
19 | 8-bit magnitude comparator | 74HCT688 | 74xx | U1 | 74HCT688 | SOIC-20W_7.5x12.8mm_P1.27mm | Package_SO | 1 | 1 |  | https://www.ti.com/lit/ds/symlink/cd54hc688.pdf | / | rcbus-ymf262(1) |  |  |  | Package_SO:SOIC-20W_7.5x12.8mm_P1.27mm | -73.9330 | -20.5320 | 90.0000 | top | SMD | SMD | yes | 11.3500 | 12.0300 | 19 | /A7,VCC,Net-(JP1-Pin_9),/A2,/A3,Net-(JP1-Pin_1),/~{IORQ},Net-(JP1-Pin_7),Net-(JP1-Pin_11),/A6,Net-(JP1-Pin_5),Net-(JP1-Pin_3),/A4,/~{CS},/A5,GND | A5,GND | Default | 1
20 | Quad Low-Noise JFET-Input Operational Amplifiers, DIP-14/SOIC-14 | TL074 | Amplifier_Operational | U4 | TL074 | SOIC-14_3.9x8.7mm_P1.27mm | Package_SO | 1 | 1 |  | http://www.ti.com/lit/ds/symlink/tl071.pdf | / | rcbus-ymf262(1) |  |  |  | Package_SO:SOIC-14_3.9x8.7mm_P1.27mm | -41.3905 | 5.8180 | 90.0000 | top | SMD | SMD | yes | 6.9000 | 8.2200 | 20 | Net-(U4C--),Net-(U3-AOUT),/L,Net-(U4D--),Net-(U3-MP),/AUDIO_CH2,/AUDIO_CH1,/R,Net-(U4B--),+5VA,GND,Net-(U3-CV) | R,Net-(U4B--),+5VA,GND,Net-(U3-CV) | Default | 1
21 |  | YAC512 | electrified | U3 | YAC512 | SOP-16_4.55x10.3mm_P1.27mm | Package_SO | 1 | 1 |  |  | / | rcbus-ymf262(1) |  |  |  | Package_SO:SOP-16_4.55x10.3mm_P1.27mm | -41.5280 | -8.6820 | 90.0000 | top | SMD | SMD | yes | 8.1000 | 9.4900 | 21 | /DAC_CLK,/SMPAC,Net-(U3-AOUT),Net-(U3-MP),/SMPBD,/AUDIO_CH2,/AUDIO_CH1,Net-(U3-SWIN),+5VA,GND,Net-(U3-CV),/DOAB,unconnected-(U3-TST2-Pad15) | DOAB,unconnected-(U3-TST2-Pad15) | Default | 1
22 |  | YMF262 | electrified | U2 | YMF262 | SOP-24_7.5x15.4mm_P1.27mm | Package_SO | 1 | 1 |  |  | / | rcbus-ymf262(1) |  |  |  | Package_SO:SOP-24_7.5x15.4mm_P1.27mm | -39.0280 | -20.6820 | 90.0000 | top | SMD | SMD | yes | 11.3000 | 14.5200 | 22 | /~{RD},/D1,unconnected-(U2-DOCD-Pad22),/D3,/DOAB,/D6,/A1,/~{WR},/CLK,/SMPBD,/D0,/~{CS},/D7,/D5,VCC,/A0,/~{RESET},GND,unconnected-(U2-TEST-Pad9),/DAC_CLK,/SMPAC,/D2,unconnected-(U2-~{IRQ}-Pad2),/D4 | D4 | Default | 1
23 | 3.3V HCMOS SMD Crystal Clock Oscillator, Abracon | ASV-xxxMHz | Oscillator | Y1 | SG-8002CA | Oscillator_SMD_Abracon_ASV-4Pin_7.0x5.1mm | Oscillator | 1 | 1 |  | http://www.abracon.com/Oscillators/ASV.pdf | / | rcbus-ymf262(1) |  |  |  | Oscillator:Oscillator_SMD_Abracon_ASV-4Pin_7.0x5.1mm | -57.4880 | -15.4320 | 0.0000 | top | SMD | SMD | yes | 6.8800 | 6.0000 | 23 | /CLK,GND,VCC | CLK,GND,VCC | Default | 1

## Colors
Columns colors
KiCad Fields (default)
Generated Fields
User Fields
Empty Fields